## Sheet1
Name | VMAX | VMIN | I | URL | Price | Qty | total | Description/Notes
Qwicc UV Sensor - ZOPT2201 | 3.6V | 1.7V | .110 mA | https://www.sparkfun.com/products/14264 | 9.95 | 1 | 9.95 | UVB and ambient light sensing. Needs qwiic connections. 3.3V, I2C interface.
Coin Cell Battery 3.6v |  |  |  | https://www.sparkfun.com/products/10319 | 2.95 | 4 | 11.8 | 110mAh, rechargeable, each MCU will need one, and we want a spare for each MCU
Coin Cell Battey Holder |  |  |  | https://www.sparkfun.com/products/8863 | 0.95 | 2 | 1.9 | One for each battery
Li-Ion Battery PRt-13813 |  |  | 1000mAh
MSP430 MCU | 3.6V | 1.8V | 2.5mA | ?? | 0 | 2 | 0 | We will use the msp430s on the small green pcb
10 Segment LED Bar Graph | 3.6V | 3.2V | 20 mA | https://www.sparkfun.com/products/9937 | 1.95 | 2 | 3.9 | 3.2-2.6 V, used for output from UV sensor one blue one green
cc1101 Transciever | 3.6V | 1.8V | 15-40 mA | https://www.amazon.com/dp/B00U5TO37W/ref=asc_df_B00U5TO37W5169687/?tag=hyprod-20&creative=395033&creativeASIN=B00U5TO37W&linkCode=df0&hvadid=198097916299&hvpos=1o2&hvnetw=g&hvrand=5210294414519723908&hvpone=&hvptwo=&hvqmt=&hvdev=c&hvdvcmdl=&hvlocint=&hvlocphy=9010619&hvtargid=pla-379197517884 | 15.4 | 2 | 30.8 | For radio communication
NCP583 | 6V |  |  | http://www.mouser.com/search/ProductDetail.aspx?r=863-NCP583SQ33T1G
100mm qwiic cable |  |  |  | https://www.sparkfun.com/products/14427 | 2 | 1 | 2 | for connecting the UV sensor to the board
qwiic adapter |  |  |  | https://www.sparkfun.com/products/14237 | 0.95 | 1 | 0.95 | qwiic to I2C conversion
Officemate Binder Clips |  |  |  | https://www.amazon.com/Officemate-Binder-Clips-Assorted-31022/dp/B007TR2DLG/ref=sr_1_14?ie=UTF8&qid=1505430913&sr=8-14&keywords=binder+clips | 4.75 | 1 | 4.75 | For attaching components to any hat
Surface mount DPDT Switch |  |  |  | https://www.sparkfun.com/products/597 | 1.5 | 2 | 3 | For Switching the Device ON/OFF
UV Lamp | [6 empty] | 0 | Required for simulating UV radiation source
Resistors | [6 empty] | 0
0
0
0
0
0
|  |  |  | TOTAL | 69.05
|  | battery (mAh) | 1000
|  | msp430 | 2.5
|  | leds | 40
|  | cc1101 | 40 | 82.5
|  | hours | 12.1212